## Sheet 1 - MC5000_Board
MC5000_Board
Comment | Designator | Footprint | LCSC
MLT-7525 | BZ1 | Buzzer_Beeper:MagneticBuzzer_CUI_CMT-8504-100-SMT | C94599
0.1uF | C1,C2,C3,C4,C5,C6,C7,C8,C9,C10,C11 | Capacitor_SMD:C_0603_1608Metric_Pad1.08x0.95mm_HandSolder | C14663
LED | D1,D3,D4,D5 | LED_SMD:LED_0805_2012Metric_Pad1.15x1.40mm_HandSolder | C84256
D | D2 | Diode_SMD:D_SOD-123F | C64898
SMD3528C-50 | D6 | LED_SMD:LED_1210_3225Metric | C242256
SLR0523DYA1BD | DS1 | LCSC_parts:SLR0523DYA1BD | C225932
USB_B_Micro | J1 | LCSC_parts:MicroXNJ | C404969
Conn_01x04_Female | J14,J15,J16,J17,J18,J19,J20,J21,J22,J23,J24 | Connector_PinSocket_2.54mm:PinSocket_1x04_P2.54mm_Vertical | C124413
Conn_01x05_Female | J25 | Connector_PinSocket_2.54mm:PinSocket_1x05_P2.54mm_Vertical | C718240
S9013 | Q1 | LCSC_parts:SOT-23_rotated | C6749
220R | R1,R2,R3,R4,R5,R6,R7,R8,R21,R25,R28,R33,R35 | Resistor_SMD:R_0603_1608Metric_Pad0.98x0.95mm_HandSolder | C22962
100K | R22,R23,R32,R34 | Resistor_SMD:R_0603_1608Metric_Pad0.98x0.95mm_HandSolder | C25803
NTC - 100k | R24 | Resistor_SMD:R_0603_1608Metric_Pad0.98x0.95mm_HandSolder | C92368
10K | R26 | Resistor_SMD:R_0603_1608Metric_Pad0.98x0.95mm_HandSolder | C25804
1M | R12,R13,R14,R17,R18,R27 | Resistor_SMD:R_0603_1608Metric_Pad0.98x0.95mm_HandSolder | C22935
120R | R31 | Resistor_SMD:R_0603_1608Metric_Pad0.98x0.95mm_HandSolder | C22787
2K2 | R9,R10,R11,R15,R16,R19,R20 | Resistor_SMD:R_0603_1608Metric_Pad0.98x0.95mm_HandSolder | C4190
SW_MEC_5E | SW1,SW2 | Button_Switch_SMD:SW_Push_1P1T_NO_CK_KSC6xxJ | C318889
CH340E | U5 | Package_SO:MSOP-10_3x3mm_P0.5mm | C99652
PCA9555PW | U8 | Package_SO:TSSOP-24_4.4x7.8mm_P0.65mm | C465732